## Summary
Wall-following performance on the real TurtleBot3 (FOLLOW state only)
Target distance: 0.30 m. Both runs on 25 Oct 2026, same arena.
Metric | Baseline | Dual PID | Dual - Baseline | How it is calculated
Controller design | 1 angular PID (Kp 1.0, Ki 0.01, Kd 0.2); speed rule 0.08 / 0.04 m/s | Angular PID (Kp 1.2, Kd 0.3) + speed PID (Kp_v 0.16); two-beam wall estimate
FOLLOW samples | 75 | 112 | 37 | Log lines in FOLLOW state
Corners completed | 4 | 4 | 0 | Turns listed in the Corners sheet
Run time logged (s) | 96.75 | 139.08 | 42.33 | Time of the last log line
RMS error (m) | 0.012841 | 0.013733 | 0.00089235 | sqrt(mean(error^2))
RMS error (cm) | 1.2841 | 1.3733 | 0.089235 | RMS in centimetres
Mean error (m) | 0.00116 | 0.0020536 | 0.00089357 | Average signed error (steady offset)
Max error, largest magnitude (m) | -0.03 | -0.038 | -0.008 | Signed value of the largest ¦error¦
Within +/-1 cm | 49.33% | 55.36% | 6.024% | Share of FOLLOW samples with ¦error¦ <= 0.01 m
Within +/-2 cm | 90.67% | 86.61% | -4.06% | Share of FOLLOW samples with ¦error¦ <= 0.02 m
Min left distance (m) | 0.278 | 0.274 | -0.004 | Closest approach in FOLLOW
Max left distance (m) | 0.33 | 0.338 | 0.008 | Furthest distance in FOLLOW
Mean speed in FOLLOW (m/s) | 0.0736 | 0.054107 | -0.019493 | Average cmd_v while following
Mean corner turn time (s) | 4.59 | 5.9625 | 1.3725 | Average of turn durations in Corners
Errors during TURN_RIGHT are excluded: the PID is off while the robot rotates in place and the side beam sweeps across the corner.
Values come from ~1 Hz log lines; the ros2 bag (/wall_error at ~8.7 Hz) gives finer detail for final plots.

## Baseline Data
Time (s) | State | Left distance (m) | Error (m) | Front (m) | Front-left (m) | cmd_v (m/s) | cmd_w (rad/s) | Notes
0 | FOLLOW | 0.33 | -0.03 | 1.8 | 0.427 | 0.08 | 0.03 | Source: real-robot terminal log of left_wall_follow, 25 Oct 2026, log lines at ~1 Hz.
1.03 | FOLLOW | 0.328 | -0.028 | 1.731 | 0.422 | 0.08 | 0.028 | Error = 0.30 m target - left distance. Positive = too close to the wall.
2.07 | FOLLOW | 0.326 | -0.026 | 1.655 | 0.414 | 0.08 | 0.027 | Blue values are copied from the log. Time = seconds since the first log line.
3.12 | FOLLOW | 0.322 | -0.022 | 1.572 | 0.41 | 0.08 | 0.022
4.14 | FOLLOW | 0.32 | -0.02 | 1.495 | 0.402 | 0.08 | 0.02
5.18 | FOLLOW | 0.315 | -0.015 | 1.413 | 0.402 | 0.08 | 0.016
6.21 | FOLLOW | 0.311 | -0.011 | 1.337 | 0.389 | 0.08 | 0.011
7.24 | FOLLOW | 0.306 | -0.006 | 1.257 | 0.389 | 0.08 | 0.007
8.28 | FOLLOW | 0.302 | -0.002 | 1.173 | 0.381 | 0.08 | 0.003
9.34 | FOLLOW | 0.299 | 0.001 | 1.096 | 0.376 | 0.08 | 0
10.36 | FOLLOW | 0.295 | 0.005 | 1.013 | 0.376 | 0.08 | -0.004
11.38 | FOLLOW | 0.291 | 0.009 | 0.934 | 0.371 | 0.08 | -0.008
12.43 | FOLLOW | 0.288 | 0.012 | 0.85 | 0.366 | 0.08 | -0.011
13.46 | FOLLOW | 0.285 | 0.015 | 0.77 | 0.357 | 0.08 | -0.015
14.48 | FOLLOW | 0.282 | 0.018 | 0.691 | 0.36 | 0.08 | -0.017
15.51 | FOLLOW | 0.28 | 0.02 | 0.61 | 0.365 | 0.08 | -0.019
16.55 | FOLLOW | 0.278 | 0.022 | 0.528 | 0.367 | 0.08 | -0.022
17.58 | FOLLOW | 0.279 | 0.021 | 0.458 | 0.376 | 0.04 | -0.021
18.63 | FOLLOW | 0.28 | 0.02 | 0.415 | 0.373 | 0.04 | -0.019
19.65 | FOLLOW | 0.279 | 0.021 | 0.375 | 0.386 | 0.04 | -0.021
20.68 | TURN_RIGHT | 0.281 | 0.019 | 0.342 | 0.382 | 0 | -0.4
21.71 | TURN_RIGHT | 0.314 | -0.014 | 0.36 | 0.339 | 0 | -0.4
22.78 | TURN_RIGHT | 0.399 | -0.099 | 0.453 | 0.33 | 0 | -0.4
23.87 | TURN_RIGHT | 0.325 | -0.025 | 0.848 | 0.349 | 0 | -0.4
25.01 | FOLLOW | 0.312 | -0.012 | 1.716 | 0.407 | 0.08 | 0.012
26.05 | FOLLOW | 0.312 | -0.012 | 1.648 | 0.409 | 0.08 | 0.012
27.07 | FOLLOW | 0.312 | -0.012 | 1.571 | 0.403 | 0.08 | 0.012
28.11 | FOLLOW | 0.312 | -0.012 | 1.49 | 0.407 | 0.08 | 0.012
29.15 | FOLLOW | 0.31 | -0.01 | 1.41 | 0.396 | 0.08 | 0.01
30.19 | FOLLOW | 0.31 | -0.01 | 1.334 | 0.404 | 0.08 | 0.01
31.22 | FOLLOW | 0.307 | -0.007 | 1.255 | 0.392 | 0.08 | 0.007
32.27 | FOLLOW | 0.306 | -0.006 | 1.174 | 0.395 | 0.08 | 0.006
33.29 | FOLLOW | 0.304 | -0.004 | 1.094 | 0.389 | 0.08 | 0.005
34.35 | FOLLOW | 0.303 | -0.003 | 1.015 | 0.391 | 0.08 | 0.003
35.36 | FOLLOW | 0.302 | -0.002 | 0.936 | 0.389 | 0.08 | 0.003
36.42 | FOLLOW | 0.299 | 0.001 | 0.856 | 0.387 | 0.08 | -0.001
37.45 | FOLLOW | 0.297 | 0.003 | 0.776 | 0.383 | 0.08 | -0.002
38.49 | FOLLOW | 0.295 | 0.005 | 0.696 | 0.382 | 0.08 | -0.005
39.52 | FOLLOW | 0.292 | 0.008 | 0.615 | 0.374 | 0.08 | -0.008
40.56 | FOLLOW | 0.291 | 0.009 | 0.535 | 0.375 | 0.08 | -0.009
41.61 | FOLLOW | 0.288 | 0.012 | 0.462 | 0.374 | 0.04 | -0.012
42.63 | FOLLOW | 0.288 | 0.012 | 0.421 | 0.371 | 0.04 | -0.012
43.67 | FOLLOW | 0.286 | 0.014 | 0.38 | 0.376 | 0.04 | -0.014
44.7 | TURN_RIGHT | 0.286 | 0.014 | 0.343 | 0.378 | 0 | -0.4
45.74 | TURN_RIGHT | 0.302 | -0.002 | 0.351 | 0.345 | 0 | -0.4
46.77 | TURN_RIGHT | 0.39 | -0.09 | 0.416 | 0.334 | 0 | -0.4
47.8 | TURN_RIGHT | 0.345 | -0.045 | 0.622 | 0.338 | 0 | -0.4
48.84 | TURN_RIGHT | 0.314 | -0.014 | 1.527 | 0.39 | 0 | -0.12
49.86 | FOLLOW | 0.312 | -0.012 | 1.671 | 0.395 | 0.08 | 0.012
50.89 | FOLLOW | 0.311 | -0.011 | 1.588 | 0.394 | 0.08 | 0.011
51.93 | FOLLOW | 0.307 | -0.007 | 1.509 | 0.398 | 0.08 | 0.006
52.96 | FOLLOW | 0.305 | -0.005 | 1.429 | 0.391 | 0.08 | 0.005
54 | FOLLOW | 0.302 | -0.002 | 1.349 | 0.389 | 0.08 | 0.002
55.04 | FOLLOW | 0.3 | 0 | 1.266 | 0.383 | 0.08 | 0.001
56.07 | FOLLOW | 0.297 | 0.003 | 1.186 | 0.388 | 0.08 | -0.003
57.1 | FOLLOW | 0.295 | 0.005 | 1.108 | 0.382 | 0.08 | -0.005
58.14 | FOLLOW | 0.292 | 0.008 | 1.028 | 0.377 | 0.08 | -0.008
59.18 | FOLLOW | 0.291 | 0.009 | 0.941 | 0.377 | 0.08 | -0.009
60.22 | FOLLOW | 0.289 | 0.011 | 0.866 | 0.374 | 0.08 | -0.011
61.26 | FOLLOW | 0.288 | 0.012 | 0.785 | 0.376 | 0.08 | -0.012
62.29 | FOLLOW | 0.289 | 0.011 | 0.704 | 0.378 | 0.08 | -0.011
63.33 | FOLLOW | 0.29 | 0.01 | 0.624 | 0.381 | 0.08 | -0.01
64.36 | FOLLOW | 0.292 | 0.008 | 0.542 | 0.387 | 0.08 | -0.008
65.4 | FOLLOW | 0.293 | 0.007 | 0.466 | 0.392 | 0.04 | -0.006
66.43 | FOLLOW | 0.294 | 0.006 | 0.427 | 0.397 | 0.04 | -0.006
67.5 | FOLLOW | 0.295 | 0.005 | 0.386 | 0.393 | 0.04 | -0.006
68.61 | TURN_RIGHT | 0.295 | 0.005 | 0.347 | 0.395 | 0 | -0.4
69.64 | TURN_RIGHT | 0.319 | -0.019 | 0.357 | 0.346 | 0 | -0.4
70.68 | TURN_RIGHT | 0.397 | -0.097 | 0.43 | 0.337 | 0 | -0.4
71.71 | TURN_RIGHT | 0.34 | -0.04 | 0.692 | 0.348 | 0 | -0.4
72.75 | TURN_RIGHT | 0.316 | -0.016 | 1.706 | 0.398 | 0 | -0.12
73.79 | FOLLOW | 0.315 | -0.015 | 1.668 | 0.414 | 0.08 | 0.015
74.83 | FOLLOW | 0.316 | -0.016 | 1.586 | 0.41 | 0.08 | 0.016
75.86 | FOLLOW | 0.314 | -0.014 | 1.507 | 0.406 | 0.08 | 0.015
76.91 | FOLLOW | 0.313 | -0.013 | 1.426 | 0.399 | 0.08 | 0.013
77.97 | FOLLOW | 0.31 | -0.01 | 1.347 | 0.393 | 0.08 | 0.01
78.99 | FOLLOW | 0.307 | -0.007 | 1.265 | 0.388 | 0.08 | 0.007
80.04 | FOLLOW | 0.303 | -0.003 | 1.185 | 0.382 | 0.08 | 0.003
81.08 | FOLLOW | 0.3 | 0 | 1.1 | 0.385 | 0.08 | 0
82.12 | FOLLOW | 0.298 | 0.002 | 1.022 | 0.378 | 0.08 | -0.002
83.16 | FOLLOW | 0.295 | 0.005 | 0.94 | 0.377 | 0.08 | -0.005
84.21 | FOLLOW | 0.293 | 0.007 | 0.86 | 0.372 | 0.08 | -0.007
85.24 | FOLLOW | 0.289 | 0.011 | 0.781 | 0.366 | 0.08 | -0.011
86.34 | FOLLOW | 0.287 | 0.013 | 0.699 | 0.365 | 0.08 | -0.014
87.43 | FOLLOW | 0.284 | 0.016 | 0.61 | 0.366 | 0.08 | -0.016
88.48 | FOLLOW | 0.282 | 0.018 | 0.527 | 0.368 | 0.08 | -0.018
89.51 | FOLLOW | 0.281 | 0.019 | 0.458 | 0.364 | 0.04 | -0.02
90.56 | FOLLOW | 0.281 | 0.019 | 0.417 | 0.367 | 0.04 | -0.019
91.58 | FOLLOW | 0.281 | 0.019 | 0.376 | 0.371 | 0.04 | -0.019
92.62 | TURN_RIGHT | 0.281 | 0.019 | 0.341 | 0.378 | 0 | -0.4
93.65 | TURN_RIGHT | 0.306 | -0.006 | 0.354 | 0.338 | 0 | -0.4
94.68 | TURN_RIGHT | 0.37 | -0.07 | 0.426 | 0.329 | 0 | -0.4
95.72 | TURN_RIGHT | 0.331 | -0.031 | 1.062 | 0.341 | 0 | -0.4
96.75 | TURN_RIGHT | 0.311 | -0.011 | 1.714 | 0.395 | 0 | -0.12

## Dual PID Data
Time (s) | State | Left distance (m) | Error (m) | Front (m) | Front-left (m) | cmd_v (m/s) | cmd_w (rad/s) | Notes
0 | FOLLOW | 0.338 | -0.038 | 1.786 |  | 0.049 | 0.046 | Source: real-robot terminal log of dual_wall_follow, 25 Oct 2026, log lines at ~1 Hz.
1.03 | FOLLOW | 0.334 | -0.034 | 1.749 |  | 0.052 | 0.04 | Error = 0.30 m target - left distance. Positive = too close to the wall.
2.06 | FOLLOW | 0.33 | -0.03 | 1.701 |  | 0.056 | 0.032 | Blue values are copied from the log. Time = seconds since the first log line.
3.16 | FOLLOW | 0.321 | -0.021 | 1.65 |  | 0.063 | 0.021 | Dual PID logs the two-beam corrected distance as "left" and does not log front-left.
4.22 | FOLLOW | 0.306 | -0.006 | 1.169 |  | 0.075 | -0.006
5.25 | FOLLOW | 0.298 | 0.002 | 1.546 |  | 0.078 | 0
6.28 | FOLLOW | 0.287 | 0.013 | 1.48 |  | 0.07 | -0.019
7.32 | FOLLOW | 0.284 | 0.016 | 1.414 |  | 0.067 | -0.019
8.35 | FOLLOW | 0.277 | 0.023 | 1.357 |  | 0.061 | -0.031
9.38 | FOLLOW | 0.276 | 0.024 | 1.296 |  | 0.06 | -0.029
10.41 | FOLLOW | 0.274 | 0.026 | 1.237 |  | 0.059 | -0.032
11.45 | FOLLOW | 0.277 | 0.023 | 1.178 |  | 0.062 | -0.027
12.48 | FOLLOW | 0.281 | 0.019 | 1.117 |  | 0.065 | -0.023
13.51 | FOLLOW | 0.286 | 0.014 | 1.054 |  | 0.069 | -0.017
14.54 | FOLLOW | 0.285 | 0.015 | 0.996 |  | 0.068 | -0.018
15.57 | FOLLOW | 0.29 | 0.01 | 0.93 |  | 0.072 | -0.01
16.61 | FOLLOW | 0.296 | 0.004 | 0.859 |  | 0.077 | 0.004
17.64 | FOLLOW | 0.293 | 0.007 | 0.79 |  | 0.065 | 0
18.67 | FOLLOW | 0.296 | 0.004 | 0.73 |  | 0.058 | 0
19.71 | FOLLOW | 0.302 | -0.002 | 0.678 |  | 0.052 | 0
20.74 | FOLLOW | 0.299 | 0.001 | 0.634 |  | 0.045 | 0
21.76 | FOLLOW | 0.303 | -0.003 | 0.594 |  | 0.038 | 0
22.78 | FOLLOW | 0.303 | -0.003 | 0.563 |  | 0.033 | 0
23.81 | FOLLOW | 0.302 | -0.002 | 0.535 |  | 0.03 | 0
24.92 | FOLLOW | 0.304 | -0.004 | 0.505 |  | 0.03 | 0
26.03 | FOLLOW | 0.307 | -0.007 | 0.471 |  | 0.03 | 0
27.09 | FOLLOW | 0.306 | -0.006 | 0.443 |  | 0.03 | -0.003
28.15 | FOLLOW | 0.304 | -0.004 | 0.407 |  | 0.03 | 0
29.17 | FOLLOW | 0.307 | -0.007 | 0.378 |  | 0.03 | 0
30.3 | TURN_RIGHT | 0.287 | 0.013 | 0.346 |  | 0 | -0.3
31.39 | TURN_RIGHT | 0.295 | 0.005 | 0.345 |  | 0 | -0.3
32.46 | TURN_RIGHT | 0.346 | -0.046 | 0.383 |  | 0 | -0.3
33.49 | TURN_RIGHT | 0.398 | -0.098 | 0.466 |  | 0 | -0.3
34.52 | TURN_RIGHT | 0.34 | -0.04 | 0.654 |  | 0 | -0.3
35.59 | TURN_RIGHT | 0.315 | -0.015 | 1.461 |  | 0 | -0.157
36.68 | FOLLOW | 0.329 | -0.029 | 1.701 |  | 0.056 | 0.037
37.71 | FOLLOW | 0.324 | -0.024 | 1.648 |  | 0.061 | 0.029
38.74 | FOLLOW | 0.317 | -0.017 | 1.585 |  | 0.066 | 0.019
39.78 | FOLLOW | 0.314 | -0.014 | 1.53 |  | 0.069 | 0.017
40.81 | FOLLOW | 0.305 | -0.005 | 1.466 |  | 0.076 | 0
41.84 | FOLLOW | 0.303 | -0.003 | 1.4 |  | 0.078 | 0
42.88 | FOLLOW | 0.297 | 0.003 | 1.332 |  | 0.077 | 0
43.92 | FOLLOW | 0.293 | 0.007 | 1.265 |  | 0.075 | 0.005
44.94 | FOLLOW | 0.291 | 0.009 | 1.197 |  | 0.073 | -0.012
45.98 | FOLLOW | 0.289 | 0.011 | 1.128 |  | 0.072 | -0.012
47.01 | FOLLOW | 0.285 | 0.015 | 1.061 |  | 0.068 | -0.019
48.05 | FOLLOW | 0.286 | 0.014 | 0.987 |  | 0.069 | -0.019
49.09 | FOLLOW | 0.288 | 0.012 | 0.92 |  | 0.07 | -0.015
50.13 | FOLLOW | 0.287 | 0.013 | 0.859 |  | 0.07 | -0.015
51.16 | FOLLOW | 0.289 | 0.011 | 0.795 |  | 0.063 | -0.013
52.2 | FOLLOW | 0.291 | 0.009 | 0.736 |  | 0.056 | -0.018
53.24 | FOLLOW | 0.294 | 0.006 | 0.686 |  | 0.05 | 0
54.27 | FOLLOW | 0.294 | 0.006 | 0.645 |  | 0.044 | 0.002
55.31 | FOLLOW | 0.297 | 0.003 | 0.605 |  | 0.039 | 0
56.34 | FOLLOW | 0.296 | 0.004 | 0.574 |  | 0.035 | 0
57.37 | FOLLOW | 0.295 | 0.005 | 0.544 |  | 0.03 | 0
58.44 | FOLLOW | 0.3 | 0 | 0.516 |  | 0.03 | 0
59.45 | FOLLOW | 0.3 | 0 | 0.486 |  | 0.03 | 0
60.47 | FOLLOW | 0.301 | -0.001 | 0.455 |  | 0.03 | 0
61.5 | FOLLOW | 0.3 | 0 | 0.425 |  | 0.03 | 0
62.54 | FOLLOW | 0.297 | 0.003 | 0.395 |  | 0.03 | 0
63.56 | FOLLOW | 0.301 | -0.001 | 0.365 |  | 0.03 | 0
64.59 | TURN_RIGHT | 0.28 | 0.02 | 0.345 |  | 0 | -0.3
65.63 | TURN_RIGHT | 0.296 | 0.004 | 0.356 |  | 0 | -0.3
66.66 | TURN_RIGHT | 0.358 | -0.058 | 0.395 |  | 0 | -0.3
67.69 | TURN_RIGHT | 0.383 | -0.083 | 0.512 |  | 0 | -0.3
68.72 | TURN_RIGHT | 0.331 | -0.031 | 0.832 |  | 0 | -0.3
69.75 | TURN_RIGHT | 0.317 | -0.017 | 1.718 |  | 0 | -0.105
70.78 | FOLLOW | 0.33 | -0.03 | 1.699 |  | 0.056 | 0.034
71.81 | FOLLOW | 0.325 | -0.025 | 1.645 |  | 0.06 | 0.03
72.84 | FOLLOW | 0.315 | -0.015 | 1.591 |  | 0.068 | 0.016
73.87 | FOLLOW | 0.314 | -0.014 | 1.53 |  | 0.069 | 0.015
74.91 | FOLLOW | 0.307 | -0.007 | 1.465 |  | 0.075 | -0.001
75.94 | FOLLOW | 0.298 | 0.002 | 1.396 |  | 0.079 | 0
76.97 | FOLLOW | 0.296 | 0.004 | 1.326 |  | 0.076 | 0
78.01 | FOLLOW | 0.288 | 0.012 | 1.257 |  | 0.071 | -0.015
79.04 | FOLLOW | 0.283 | 0.017 | 1.188 |  | 0.067 | -0.021
80.07 | FOLLOW | 0.283 | 0.017 | 1.131 |  | 0.067 | -0.021
81.1 | FOLLOW | 0.286 | 0.014 | 1.072 |  | 0.069 | -0.016
82.13 | FOLLOW | 0.282 | 0.018 | 1.005 |  | 0.066 | -0.022
83.16 | FOLLOW | 0.285 | 0.015 | 0.948 |  | 0.068 | -0.017
84.19 | FOLLOW | 0.287 | 0.013 | 0.884 |  | 0.07 | -0.016
85.22 | FOLLOW | 0.288 | 0.012 | 0.825 |  | 0.067 | -0.014
86.26 | FOLLOW | 0.289 | 0.011 | 0.763 |  | 0.059 | -0.012
87.29 | FOLLOW | 0.295 | 0.005 | 0.709 |  | 0.054 | 0.011
88.32 | FOLLOW | 0.295 | 0.005 | 0.664 |  | 0.048 | 0.003
89.36 | FOLLOW | 0.295 | 0.005 | 0.629 |  | 0.043 | 0
90.38 | FOLLOW | 0.296 | 0.004 | 0.588 |  | 0.036 | 0
91.41 | FOLLOW | 0.299 | 0.001 | 0.559 |  | 0.033 | 0
92.44 | FOLLOW | 0.297 | 0.003 | 0.529 |  | 0.03 | 0
93.47 | FOLLOW | 0.299 | 0.001 | 0.5 |  | 0.03 | 0
94.5 | FOLLOW | 0.299 | 0.001 | 0.471 |  | 0.03 | 0
95.53 | FOLLOW | 0.299 | 0.001 | 0.441 |  | 0.03 | 0
96.56 | FOLLOW | 0.297 | 0.003 | 0.41 |  | 0.03 | 0
97.6 | FOLLOW | 0.295 | 0.005 | 0.381 |  | 0.03 | 0
98.62 | FOLLOW | 0.293 | 0.007 | 0.353 |  | 0.03 | 0.009
99.66 | TURN_RIGHT | 0.284 | 0.016 | 0.348 |  | 0 | -0.3
100.69 | TURN_RIGHT | 0.316 | -0.016 | 0.373 |  | 0 | -0.3
101.72 | TURN_RIGHT | 0.395 | -0.095 | 0.442 |  | 0 | -0.3
102.74 | TURN_RIGHT | 0.354 | -0.054 | 0.588 |  | 0 | -0.3
103.79 | TURN_RIGHT | 0.321 | -0.021 | 1.721 |  | 0 | -0.264
104.83 | FOLLOW | 0.334 | -0.034 | 1.722 |  | 0.053 | 0.04
105.84 | FOLLOW | 0.332 | -0.032 | 1.684 |  | 0.054 | 0.039
106.88 | FOLLOW | 0.325 | -0.025 | 1.63 |  | 0.06 | 0.03
107.91 | FOLLOW | 0.319 | -0.019 | 1.569 |  | 0.065 | 0.018
108.96 | FOLLOW | 0.312 | -0.012 | 1.511 |  | 0.07 | 0.013
109.98 | FOLLOW | 0.305 | -0.005 | 1.442 |  | 0.076 | 0
111.02 | FOLLOW | 0.298 | 0.002 | 1.37 |  | 0.079 | 0
112.05 | FOLLOW | 0.294 | 0.006 | 1.298 |  | 0.075 | 0
113.09 | FOLLOW | 0.289 | 0.011 | 1.232 |  | 0.071 | -0.015
114.16 | FOLLOW | 0.283 | 0.017 | 1.161 |  | 0.066 | -0.023
115.16 | FOLLOW | 0.284 | 0.016 | 1.104 |  | 0.067 | -0.02
116.2 | FOLLOW | 0.28 | 0.02 | 1.033 |  | 0.064 | -0.025
117.23 | FOLLOW | 0.284 | 0.016 | 0.974 |  | 0.067 | -0.02
118.27 | FOLLOW | 0.283 | 0.017 | 0.917 |  | 0.067 | -0.018
119.3 | FOLLOW | 0.284 | 0.016 | 0.856 |  | 0.067 | -0.018
120.34 | FOLLOW | 0.289 | 0.011 | 0.795 |  | 0.064 | -0.011
121.37 | FOLLOW | 0.288 | 0.012 | 0.741 |  | 0.055 | -0.015
122.4 | FOLLOW | 0.292 | 0.008 | 0.689 |  | 0.05 | -0.008
123.45 | FOLLOW | 0.291 | 0.009 | 0.647 |  | 0.043 | -0.016
124.47 | FOLLOW | 0.295 | 0.005 | 0.608 |  | 0.039 | 0
125.5 | FOLLOW | 0.295 | 0.005 | 0.579 |  | 0.035 | 0
126.53 | FOLLOW | 0.299 | 0.001 | 0.548 |  | 0.031 | 0
127.56 | FOLLOW | 0.296 | 0.004 | 0.518 |  | 0.03 | 0
128.59 | FOLLOW | 0.297 | 0.003 | 0.49 |  | 0.03 | 0
129.62 | FOLLOW | 0.295 | 0.005 | 0.461 |  | 0.03 | 0
130.65 | FOLLOW | 0.299 | 0.001 | 0.43 |  | 0.03 | 0
131.71 | FOLLOW | 0.293 | 0.007 | 0.4 |  | 0.03 | 0
132.72 | FOLLOW | 0.291 | 0.009 | 0.369 |  | 0.03 | -0.012
133.74 | TURN_RIGHT | 0.278 | 0.022 | 0.344 |  | 0 | -0.3
134.78 | TURN_RIGHT | 0.292 | 0.008 | 0.353 |  | 0 | -0.3
135.79 | TURN_RIGHT | 0.347 | -0.047 | 0.387 |  | 0 | -0.3
136.82 | TURN_RIGHT | 0.384 | -0.084 | 0.484 |  | 0 | -0.3
138.03 | TURN_RIGHT | 0.328 | -0.028 | 1.267 |  | 0 | -0.3
139.08 | TURN_RIGHT | 0.313 | -0.013 | 1.717 |  | 0 | -0.1

## Corners
Controller | Corner # | Turn start (s) | Turn end (s) | Turn duration (s) | Error before turn (m) | Error after turn (m) | Before = last FOLLOW sample before the turn; after = first FOLLOW sample after it. Blank = log ended first.
Baseline | 1 | 20.38 | 24.91 | 4.53 | 0.021 | -0.012
Baseline | 2 | 44.51 | 49.03 | 4.52 | 0.014 | -0.012
Baseline | 3 | 68.4 | 73.06 | 4.66 | 0.005 | -0.015
Baseline | 4 | 92.31 | 96.96 | 4.65 | 0.019
Dual PID | 1 | 30.23 | 36.16 | 5.93 | -0.007 | -0.029
Dual PID | 2 | 64.09 | 70.06 | 5.97 | -0.001 | -0.03
Dual PID | 3 | 98.73 | 104.72 | 5.99 | 0.007 | -0.034
Dual PID | 4 | 133.43 | 139.39 | 5.96 | 0.009

## Observations
Observations
Topic | Observation
Accuracy is similar | Both controllers keep RMS error near 1.3 cm. Baseline is slightly better within +/-2 cm; dual PID is slightly better within +/-1 cm. Neither is clearly more accurate on this arena.
Speed is the main difference | Baseline runs at 0.08 m/s and steps to 0.04 m/s near a wall. Dual PID ramps speed up after a corner and tapers it smoothly to 0.03 m/s before the next one, so its average speed is lower and a lap takes longer.
Corner approach | Dual PID reaches each corner at minimum speed with no step change, which is safer and smoother. Baseline arrives at 0.04 m/s after an abrupt change.
Baseline drift cycle | Baseline leaves each corner slightly far (about -0.012 m), drifts through zero and ends slightly close (about +0.019 m) before the next corner. It repeats on every wall, so it is systematic. Likely cause: a small heading error after the odometry-based turn, corrected slowly by a single side beam and Kp = 1.0.
Corner turns are slower in dual PID | Dual PID turns at up to 0.30 rad/s versus 0.40 rad/s in the baseline, so each 90 deg turn takes about 1.4 s longer. Together with the lower straight-line speed, this explains most of the longer run time.
Start of run | Both runs start with the largest error (about -0.03 to -0.04 m) because the robot was placed slightly further than 0.30 m from the wall.
TURN_RIGHT excluded | Errors up to about -0.1 m during turns are not controller errors; the PID is off while turning in place.
Dual PID development | Earlier dual PID versions failed: heavy filtering and a slew limit caused lag and overshoot, and a single side beam with higher Kp made the robot arc into the wall. The two-beam wall-angle estimate and a 0.35 m front trigger fixed both.